## Calculator
RADON DOSE CALCULATOR FOR NON-HUMAN BIOTA | [5 empty] | Prepared by Jordi Vives I Batlle, SCK-CEN
Radiation weighting factor for internal a-irradiation: |  |  |  | 20 |  | Air density (kg m-3) = |  | 1.2
Feature organism | Size class | Internal DCC (uGy/h per Bq/m3) |  | External DCC (microGy h-1/Bq m-3) |  |  | Air concentration |  | CF (soil:air) | Soil concent. | Occupancy factors |  |  | External dose rate components (mGy h-1) | [5 empty] | Total dose rate (mGy h-1)
|  | a (unweighted) | a (weighted) | Low b | b + g | a | (Bq m-3) | (Bq kg-1) | (m3 kg-1 wet) | (Bq kg-1 wet) | Soil | Soil surf. | Air | Soil |  | Immersion |  | Combined |  | Internal | External | Total
[14 empty] | Low b | b + g | Low b | b + g | Low b | b + g
Ant |  | 0.002175 | 0.0435 | 2.7373e-09 | 0.0010379 | 0 | 1 | 0.83333 | 0.0001 | 0.0001 | 0.5 | 0.3 | 0.2 | 2.1351e-13 | 8.7184e-08 | 9.5805e-10 | 0.00036327 | 9.5826e-10 | 0.00036335 | 0.0435 | 0.00036336 | 0.043863
Bacteria |  | 0 | 0 | 3.4153e-06 | 0.0012719 | 0 | 1 | 0.83333 | 0.0001 | 0.0001 | 1 | 0 | 0 | 4.0984e-10 | 1.5263e-07 | 0 | 0 | 4.0984e-10 | 1.5263e-07 | 0 | 1.5304e-07 | 1.5304e-07
Bechsteins bat | Bird egg | 0.000486 | 0.00972 | 2.6905e-10 | 0.00084173 | 0 | 1 | 0.83333 | 0.0001 | 0.0001 | 0 | 0 | 1 | 0 | 2.5252e-08 | 2.6905e-10 | 0.00084173 | 2.6905e-10 | 0.00084176 | 0.00972 | 0.00084176 | 0.010562
Bee |  | 0.000805 | 0.0161 | 4.4049e-10 | 0.00088972 | 0 | 1 | 0.83333 | 0.0001 | 0.0001 | 0 | 0.1 | 0.9 | 2.6429e-15 | 2.9361e-08 | 4.1846e-10 | 0.00084524 | 4.1846e-10 | 0.00084526 | 0.0161 | 0.00084527 | 0.016945
Bewicks swan | Carnivore mammal | 0.000113 | 0.00226 | 5.5794e-11 | 0.00068637 | 0 | 1 | 0.83333 | 0.0001 | 0.0001 | 0 | 0.3 | 0.5 | 1.0043e-15 | 2.265e-08 | 3.6266e-11 | 0.00044614 | 3.6267e-11 | 0.00044616 | 0.00226 | 0.00044616 | 0.0027062
Bird |  | 0.0001565 | 0.00313 | 3.862e-11 | 0.00074271 | 0 | 1 | 0.83333 | 0.0001 | 0.0001 | 0 | 0.5 | 0.5 | 1.1586e-15 | 3.3422e-08 | 2.8965e-11 | 0.00055704 | 2.8966e-11 | 0.00055707 | 0.00313 | 0.00055707 | 0.0036871
Bird egg |  | 0.000486 | 0.00972 | 2.6905e-10 | 0.00084173 | 0 | 1 | 0.83333 | 0.0001 | 0.0001 | 0 | 1 | 0 | 1.6143e-14 | 5.0504e-08 | 1.3452e-10 | 0.00042087 | 1.3454e-10 | 0.00042092 | 0.00972 | 0.00042092 | 0.010141
Black-tailed godwit | Reptile | 0.0001435 | 0.00287 | 9.5759e-11 | 0.00076431 | 0 | 1 | 0.83333 | 0.0001 | 0.0001 | 0 | 0.7 | 0.1 | 4.0219e-15 | 3.4394e-08 | 4.3092e-11 | 0.00034394 | 4.3096e-11 | 0.00034397 | 0.00287 | 0.00034397 | 0.003214
Brent goose | Reptile | 0.0001435 | 0.00287 | 9.5759e-11 | 0.00076431 | 0 | 1 | 0.83333 | 0.0001 | 0.0001 | 0 | 0.7 | 0.1 | 4.0219e-15 | 3.4394e-08 | 4.3092e-11 | 0.00034394 | 4.3096e-11 | 0.00034397 | 0.00287 | 0.00034397 | 0.003214
Carnivore mammal |  | 0.000113 | 0.00226 | 5.5794e-11 | 0.00068637 | 0 | 1 | 0.83333 | 0.0001 | 0.0001 | 0.4 | 0.6 | 0 | 4.6867e-15 | 5.7655e-08 | 1.6738e-11 | 0.00020591 | 1.6743e-11 | 0.00020597 | 0.00226 | 0.00020597 | 0.002466
Caterpillar |  | 0.00095 | 0.019 | 8.8445e-10 | 0.00093407 | 0 | 1 | 0.83333 | 0.0001 | 0.0001 | 0 | 0 | 1 | 0 | 2.8022e-08 | 8.8445e-10 | 0.00093407 | 8.8445e-10 | 0.0009341 | 0.019 | 0.0009341 | 0.019934
Chough | Carnivore mammal | 0.000113 | 0.00226 | 5.5794e-11 | 0.00068637 | 0 | 1 | 0.83333 | 0.0001 | 0.0001 | 0 | 0.3 | 0.5 | 1.0043e-15 | 2.265e-08 | 3.6266e-11 | 0.00044614 | 3.6267e-11 | 0.00044616 | 0.00226 | 0.00044616 | 0.0027062
Curlew | Reptile | 0.0001435 | 0.00287 | 9.5759e-11 | 0.00076431 | 0 | 1 | 0.83333 | 0.0001 | 0.0001 | 0 | 0.7 | 0.1 | 4.0219e-15 | 3.4394e-08 | 4.3092e-11 | 0.00034394 | 4.3096e-11 | 0.00034397 | 0.00287 | 0.00034397 | 0.003214
Dartford Warbler | Reptile | 0.0001435 | 0.00287 | 9.5759e-11 | 0.00076431 | 0 | 1 | 0.83333 | 0.0001 | 0.0001 | 0 | 0.5 | 0.5 | 2.8728e-15 | 3.4394e-08 | 7.1819e-11 | 0.00057323 | 7.1822e-11 | 0.00057326 | 0.00287 | 0.00057326 | 0.0034433
Desmoulins whorl snail | Caterpillar | 0.00095 | 0.019 | 8.8445e-10 | 0.00093407 | 0 | 1 | 0.83333 | 0.0001 | 0.0001 | 0 | 0.5 | 0.5 | 2.6533e-14 | 4.2033e-08 | 6.6333e-10 | 0.00070055 | 6.6336e-10 | 0.00070059 | 0.019 | 0.0007006 | 0.019701
Dormouse | Bird egg | 0.000486 | 0.00972 | 2.6905e-10 | 0.00084173 | 0 | 1 | 0.83333 | 0.0001 | 0.0001 | 0.3 | 0.6 | 0.1 | 1.9371e-14 | 6.313e-08 | 1.0762e-10 | 0.00033669 | 1.0764e-10 | 0.00033676 | 0.00972 | 0.00033676 | 0.010057
Dunlin | Bird | 0.0001565 | 0.00313 | 3.862e-11 | 0.00074271 | 0 | 1 | 0.83333 | 0.0001 | 0.0001 | 0 | 0.5 | 0.5 | 1.1586e-15 | 3.3422e-08 | 2.8965e-11 | 0.00055704 | 2.8966e-11 | 0.00055707 | 0.00313 | 0.00055707 | 0.0036871
Early gentian | Herb | 0.003875 | 0.0775 | 3.5896e-09 | 0.0010703 | 0 | 1 | 0.83333 | 0.0001 | 0.0001 | 1 | 0 | 0.5 | 4.3075e-13 | 1.4449e-07 | 1.7948e-09 | 0.00053516 | 1.7952e-09 | 0.0005353 | 0.0775 | 0.00053531 | 0.078035
Earthworm |  | 0.0007 | 0.014 | 8.7322e-10 | 0.00093006 | 0 | 1 | 0.83333 | 0.0001 | 0.0001 | 1 | 0 | 0 | 1.0479e-13 | 1.1161e-07 | 0 | 0 | 1.0479e-13 | 1.1161e-07 | 0.014 | 1.1161e-07 | 0.014
Fen orchid | Herb | 0.003875 | 0.0775 | 3.5896e-09 | 0.0010703 | 0 | 1 | 0.83333 | 0.0001 | 0.0001 | 1 | 0 | 0.5 | 4.3075e-13 | 1.4449e-07 | 1.7948e-09 | 0.00053516 | 1.7952e-09 | 0.0005353 | 0.0775 | 0.00053531 | 0.078035
Fungi |  | 0.003875 | 0.0775 | 4.0247e-10 | 0.00088463 | 0 | 1 | 0.83333 | 0.0001 | 0.0001 | 1 | 0 | 0.5 | 4.8297e-14 | 1.1943e-07 | 2.0124e-10 | 0.00044232 | 2.0128e-10 | 0.00044243 | 0.0775 | 0.00044243 | 0.077942
Gadwall | Reptile | 0.0001435 | 0.00287 | 9.5759e-11 | 0.00076431 | 0 | 1 | 0.83333 | 0.0001 | 0.0001 | 0 | 0.3 | 0.5 | 1.7237e-15 | 2.5222e-08 | 6.2243e-11 | 0.0004968 | 6.2245e-11 | 0.00049682 | 0.00287 | 0.00049682 | 0.0033668
Golden Plover | Herbivore mammal | 0.0001495 | 0.00299 | 3.4869e-11 | 0.00071408 | 0 | 1 | 0.83333 | 0.0001 | 0.0001 | 0 | 0.7 | 0.1 | 1.4645e-15 | 3.2134e-08 | 1.5691e-11 | 0.00032134 | 1.5693e-11 | 0.00032137 | 0.00299 | 0.00032137 | 0.0033114
Great crested newt | Reptile | 0.0001435 | 0.00287 | 9.5759e-11 | 0.00076431 | 0 | 1 | 0.83333 | 0.0001 | 0.0001 | 0.1 | 0.9 | 0 | 6.3201e-15 | 5.0444e-08 | 4.3092e-11 | 0.00034394 | 4.3098e-11 | 0.00034399 | 0.00287 | 0.00034399 | 0.003214
Greater horseshoe bat | Bird egg | 0.000486 | 0.00972 | 2.6905e-10 | 0.00084173 | 0 | 1 | 0.83333 | 0.0001 | 0.0001 | 0 | 0 | 1 | 0 | 2.5252e-08 | 2.6905e-10 | 0.00084173 | 2.6905e-10 | 0.00084176 | 0.00972 | 0.00084176 | 0.010562
Grey Plover | Herbivore mammal | 0.0001495 | 0.00299 | 3.4869e-11 | 0.00071408 | 0 | 1 | 0.83333 | 0.0001 | 0.0001 | 0 | 0.7 | 0.1 | 1.4645e-15 | 3.2134e-08 | 1.5691e-11 | 0.00032134 | 1.5693e-11 | 0.00032137 | 0.00299 | 0.00032137 | 0.0033114
Hen harrier | Reptile | 0.0001435 | 0.00287 | 9.5759e-11 | 0.00076431 | 0 | 1 | 0.83333 | 0.0001 | 0.0001 | 0 | 0.5 | 0.5 | 2.8728e-15 | 3.4394e-08 | 7.1819e-11 | 0.00057323 | 7.1822e-11 | 0.00057326 | 0.00287 | 0.00057326 | 0.0034433
Herb |  | 0.003875 | 0.0775 | 3.5896e-09 | 0.0010703 | 0 | 1 | 0.83333 | 0.0001 | 0.0001 | 1 | 0 | 0.5 | 4.3075e-13 | 1.4449e-07 | 1.7948e-09 | 0.00053516 | 1.7952e-09 | 0.0005353 | 0.0775 | 0.00053531 | 0.078035
Herbivore mammal |  | 0.0001495 | 0.00299 | 3.4869e-11 | 0.00071408 | 0 | 1 | 0.83333 | 0.0001 | 0.0001 | 0.5 | 0.5 | 0 | 3.1382e-15 | 6.4267e-08 | 8.7173e-12 | 0.00017852 | 8.7205e-12 | 0.00017858 | 0.00299 | 0.00017858 | 0.0031686
Honey buzzard | Reptile | 0.0001435 | 0.00287 | 9.5759e-11 | 0.00076431 | 0 | 1 | 0.83333 | 0.0001 | 0.0001 | 0 | 0.5 | 0.5 | 2.8728e-15 | 3.4394e-08 | 7.1819e-11 | 0.00057323 | 7.1822e-11 | 0.00057326 | 0.00287 | 0.00057326 | 0.0034433
Kittewake | Reptile | 0.0001435 | 0.00287 | 9.5759e-11 | 0.00076431 | 0 | 1 | 0.83333 | 0.0001 | 0.0001 | 0 | 0.3 | 0.5 | 1.7237e-15 | 2.5222e-08 | 6.2243e-11 | 0.0004968 | 6.2245e-11 | 0.00049682 | 0.00287 | 0.00049682 | 0.0033668
Knot | Herbivore mammal | 0.0001495 | 0.00299 | 3.4869e-11 | 0.00071408 | 0 | 1 | 0.83333 | 0.0001 | 0.0001 | 0 | 0.7 | 0.1 | 1.4645e-15 | 3.2134e-08 | 1.5691e-11 | 0.00032134 | 1.5693e-11 | 0.00032137 | 0.00299 | 0.00032137 | 0.0033114
Lapwing | Carnivore mammal | 0.000113 | 0.00226 | 5.5794e-11 | 0.00068637 | 0 | 1 | 0.83333 | 0.0001 | 0.0001 | 0 | 0.7 | 0.1 | 2.3433e-15 | 3.0887e-08 | 2.5107e-11 | 0.00030887 | 2.511e-11 | 0.0003089 | 0.00226 | 0.0003089 | 0.0025689
Lesser black-backed gull | Reptile | 0.0001435 | 0.00287 | 9.5759e-11 | 0.00076431 | 0 | 1 | 0.83333 | 0.0001 | 0.0001 | 0 | 0.7 | 0.1 | 4.0219e-15 | 3.4394e-08 | 4.3092e-11 | 0.00034394 | 4.3096e-11 | 0.00034397 | 0.00287 | 0.00034397 | 0.003214
Lesser Horseshoe Bat | Bird egg | 0.000486 | 0.00972 | 2.6905e-10 | 0.00084173 | 0 | 1 | 0.83333 | 0.0001 | 0.0001 | 0 | 0 | 1 | 0 | 2.5252e-08 | 2.6905e-10 | 0.00084173 | 2.6905e-10 | 0.00084176 | 0.00972 | 0.00084176 | 0.010562
Lichen |  | 0.003875 | 0.0775 | 1.5755e-09 | 0.00096879 | 0 | 1 | 0.83333 | 0.0001 | 0.0001 | 0 | 1 | 0 | 9.4531e-14 | 5.8127e-08 | 7.8775e-10 | 0.00048439 | 7.8785e-10 | 0.00048445 | 0.0775 | 0.00048445 | 0.077984
Marsh harrier | Reptile | 0.0001435 | 0.00287 | 9.5759e-11 | 0.00076431 | 0 | 1 | 0.83333 | 0.0001 | 0.0001 | 0 | 0.5 | 0.5 | 2.8728e-15 | 3.4394e-08 | 7.1819e-11 | 0.00057323 | 7.1822e-11 | 0.00057326 | 0.00287 | 0.00057326 | 0.0034433
Mediterranean gull | Reptile | 0.0001435 | 0.00287 | 9.5759e-11 | 0.00076431 | 0 | 1 | 0.83333 | 0.0001 | 0.0001 | 0 | 0.3 | 0.5 | 1.7237e-15 | 2.5222e-08 | 6.2243e-11 | 0.0004968 | 6.2245e-11 | 0.00049682 | 0.00287 | 0.00049682 | 0.0033668
Natterjack toad | Reptile | 0.0001435 | 0.00287 | 9.5759e-11 | 0.00076431 | 0 | 1 | 0.83333 | 0.0001 | 0.0001 | 0.1 | 0.9 | 0 | 6.3201e-15 | 5.0444e-08 | 4.3092e-11 | 0.00034394 | 4.3098e-11 | 0.00034399 | 0.00287 | 0.00034399 | 0.003214
Nightjar | Bird egg | 0.000486 | 0.00972 | 2.6905e-10 | 0.00084173 | 0 | 1 | 0.83333 | 0.0001 | 0.0001 | 0 | 0.5 | 0.5 | 8.0714e-15 | 3.7878e-08 | 2.0178e-10 | 0.0006313 | 2.0179e-10 | 0.00063134 | 0.00972 | 0.00063134 | 0.010351
Otter | Carnivore mammal | 0.000113 | 0.00226 | 5.5794e-11 | 0.00068637 | 0 | 1 | 0.83333 | 0.0001 | 0.0001 | 0.5 | 0.5 | 0 | 5.0215e-15 | 6.1773e-08 | 1.3949e-11 | 0.00017159 | 1.3954e-11 | 0.00017165 | 0.00226 | 0.00017165 | 0.0024317
Oystercatcher | Reptile | 0.0001435 | 0.00287 | 9.5759e-11 | 0.00076431 | 0 | 1 | 0.83333 | 0.0001 | 0.0001 | 0 | 0.7 | 0.1 | 4.0219e-15 | 3.4394e-08 | 4.3092e-11 | 0.00034394 | 4.3096e-11 | 0.00034397 | 0.00287 | 0.00034397 | 0.003214
Peregrine | Bird | 0.0001565 | 0.00313 | 3.862e-11 | 0.00074271 | 0 | 1 | 0.83333 | 0.0001 | 0.0001 | 0 | 0.5 | 0.5 | 1.1586e-15 | 3.3422e-08 | 2.8965e-11 | 0.00055704 | 2.8966e-11 | 0.00055707 | 0.00313 | 0.00055707 | 0.0036871
Petal wort | Herb | 0.003875 | 0.0775 | 3.5896e-09 | 0.0010703 | 0 | 1 | 0.83333 | 0.0001 | 0.0001 | 1 | 0 | 0.5 | 4.3075e-13 | 1.4449e-07 | 1.7948e-09 | 0.00053516 | 1.7952e-09 | 0.0005353 | 0.0775 | 0.00053531 | 0.078035
Pink-Footed Goose | Carnivore mammal | 0.000113 | 0.00226 | 5.5794e-11 | 0.00068637 | 0 | 1 | 0.83333 | 0.0001 | 0.0001 | 0 | 0.7 | 0.1 | 2.3433e-15 | 3.0887e-08 | 2.5107e-11 | 0.00030887 | 2.511e-11 | 0.0003089 | 0.00226 | 0.0003089 | 0.0025689
Pintail | Reptile | 0.0001435 | 0.00287 | 9.5759e-11 | 0.00076431 | 0 | 1 | 0.83333 | 0.0001 | 0.0001 | 0 | 0.3 | 0.5 | 1.7237e-15 | 2.5222e-08 | 6.2243e-11 | 0.0004968 | 6.2245e-11 | 0.00049682 | 0.00287 | 0.00049682 | 0.0033668
Redshank | Bird egg | 0.000486 | 0.00972 | 2.6905e-10 | 0.00084173 | 0 | 1 | 0.83333 | 0.0001 | 0.0001 | 0 | 0.7 | 0.1 | 1.13e-14 | 3.7878e-08 | 1.2107e-10 | 0.00037878 | 1.2108e-10 | 0.00037882 | 0.00972 | 0.00037882 | 0.010099
Reptile |  | 0.0001435 | 0.00287 | 9.5759e-11 | 0.00076431 | 0 | 1 | 0.83333 | 0.0001 | 0.0001 | 0.5 | 0.4 | 0.1 | 8.0438e-15 | 6.6495e-08 | 2.8728e-11 | 0.00022929 | 2.8736e-11 | 0.00022936 | 0.00287 | 0.00022936 | 0.0030994
Ringed plover | Bird egg | 0.000486 | 0.00972 | 2.6905e-10 | 0.00084173 | 0 | 1 | 0.83333 | 0.0001 | 0.0001 | 0 | 0.7 | 0.1 | 1.13e-14 | 3.7878e-08 | 1.2107e-10 | 0.00037878 | 1.2108e-10 | 0.00037882 | 0.00972 | 0.00037882 | 0.010099
Rodent |  | 0.0004345 | 0.00869 | 2.9722e-10 | 0.00084794 | 0 | 1 | 0.83333 | 0.0001 | 0.0001 | 0.6 | 0.4 | 0 | 2.8533e-14 | 8.1402e-08 | 5.9443e-11 | 0.00016959 | 5.9472e-11 | 0.00016967 | 0.00869 | 0.00016967 | 0.0088597
Ruff | Herbivore mammal | 0.0001495 | 0.00299 | 3.4869e-11 | 0.00071408 | 0 | 1 | 0.83333 | 0.0001 | 0.0001 | 0 | 0.7 | 0.1 | 1.4645e-15 | 3.2134e-08 | 1.5691e-11 | 0.00032134 | 1.5693e-11 | 0.00032137 | 0.00299 | 0.00032137 | 0.0033114
Sand Lizard | Reptile | 0.0001435 | 0.00287 | 9.5759e-11 | 0.00076431 | 0 | 1 | 0.83333 | 0.0001 | 0.0001 | 0.2 | 0.8 | 0 | 6.8946e-15 | 5.503e-08 | 3.8304e-11 | 0.00030572 | 3.831e-11 | 0.00030578 | 0.00287 | 0.00030578 | 0.0031758
Sanderling | Reptile | 0.0001435 | 0.00287 | 9.5759e-11 | 0.00076431 | 0 | 1 | 0.83333 | 0.0001 | 0.0001 | 0 | 0.7 | 0.1 | 4.0219e-15 | 3.4394e-08 | 4.3092e-11 | 0.00034394 | 4.3096e-11 | 0.00034397 | 0.00287 | 0.00034397 | 0.003214
Seed |  | 0.003875 | 0.0775 | 6.5652e-09 | 0.0011451 | 0 | 1 | 0.83333 | 0.0001 | 0.0001 | 1 | 0 | 0.5 | 7.8783e-13 | 1.5459e-07 | 3.2826e-09 | 0.00057256 | 3.2834e-09 | 0.00057271 | 0.0775 | 0.00057271 | 0.078073
Shore dock | Herb | 0.003875 | 0.0775 | 3.5896e-09 | 0.0010703 | 0 | 1 | 0.83333 | 0.0001 | 0.0001 | 1 | 0 | 0.5 | 4.3075e-13 | 1.4449e-07 | 1.7948e-09 | 0.00053516 | 1.7952e-09 | 0.0005353 | 0.0775 | 0.00053531 | 0.078035
Short-Eared Owl | Herbivore mammal | 0.0001495 | 0.00299 | 3.4869e-11 | 0.00071408 | 0 | 1 | 0.83333 | 0.0001 | 0.0001 | 0 | 0.5 | 0.5 | 1.0461e-15 | 3.2134e-08 | 2.6152e-11 | 0.00053556 | 2.6153e-11 | 0.00053559 | 0.00299 | 0.00053559 | 0.0035256
Shoveler | Reptile | 0.0001435 | 0.00287 | 9.5759e-11 | 0.00076431 | 0 | 1 | 0.83333 | 0.0001 | 0.0001 | 0 | 0.3 | 0.5 | 1.7237e-15 | 2.5222e-08 | 6.2243e-11 | 0.0004968 | 6.2245e-11 | 0.00049682 | 0.00287 | 0.00049682 | 0.0033668
Shrub |  | 0.003875 | 0.0775 | 3.5896e-09 | 0.0010703 | 0 | 1 | 0.83333 | 0.0001 | 0.0001 | 1 | 0 | 0.5 | 4.3075e-13 | 1.4449e-07 | 1.7948e-09 | 0.00053516 | 1.7952e-09 | 0.0005353 | 0.0775 | 0.00053531 | 0.078035
Smooth snake | Reptile | 0.0001435 | 0.00287 | 9.5759e-11 | 0.00076431 | 0 | 1 | 0.83333 | 0.0001 | 0.0001 | 0.2 | 0.8 | 0 | 6.8946e-15 | 5.503e-08 | 3.8304e-11 | 0.00030572 | 3.831e-11 | 0.00030578 | 0.00287 | 0.00030578 | 0.0031758
Snipe | Herbivore mammal | 0.0001495 | 0.00299 | 3.4869e-11 | 0.00071408 | 0 | 1 | 0.83333 | 0.0001 | 0.0001 | 0 | 0.7 | 0.1 | 1.4645e-15 | 3.2134e-08 | 1.5691e-11 | 0.00032134 | 1.5693e-11 | 0.00032137 | 0.00299 | 0.00032137 | 0.0033114
Stag beetle | Rodent | 0.0004345 | 0.00869 | 2.9722e-10 | 0.00084794 | 0 | 1 | 0.83333 | 0.0001 | 0.0001 | 0.1 | 0.9 | 0 | 1.9616e-14 | 5.5964e-08 | 1.3375e-10 | 0.00038157 | 1.3377e-10 | 0.00038163 | 0.00869 | 0.00038163 | 0.0090716
Stone curlew | Reptile | 0.0001435 | 0.00287 | 9.5759e-11 | 0.00076431 | 0 | 1 | 0.83333 | 0.0001 | 0.0001 | 0 | 0.7 | 0.1 | 4.0219e-15 | 3.4394e-08 | 4.3092e-11 | 0.00034394 | 4.3096e-11 | 0.00034397 | 0.00287 | 0.00034397 | 0.003214
Teal | Reptile | 0.0001435 | 0.00287 | 9.5759e-11 | 0.00076431 | 0 | 1 | 0.83333 | 0.0001 | 0.0001 | 0 | 0.3 | 0.5 | 1.7237e-15 | 2.5222e-08 | 6.2243e-11 | 0.0004968 | 6.2245e-11 | 0.00049682 | 0.00287 | 0.00049682 | 0.0033668
Tree |  | 0.003875 | 0.0775 | 3.5896e-09 | 0.0010703 | 0 | 1 | 0.83333 | 0.0001 | 0.0001 | 1 | 0 | 0.5 | 4.3075e-13 | 1.4449e-07 | 1.7948e-09 | 0.00053516 | 1.7952e-09 | 0.0005353 | 0.0775 | 0.00053531 | 0.078035
White-fronted goose | Bird | 0.0001565 | 0.00313 | 3.862e-11 | 0.00074271 | 0 | 1 | 0.83333 | 0.0001 | 0.0001 | 0 | 0.7 | 0.1 | 1.622e-15 | 3.3422e-08 | 1.7379e-11 | 0.00033422 | 1.7381e-11 | 0.00033425 | 0.00313 | 0.00033425 | 0.0034643
Whooper swan | Carnivore mammal | 0.000113 | 0.00226 | 5.5794e-11 | 0.00068637 | 0 | 1 | 0.83333 | 0.0001 | 0.0001 | 0 | 0.3 | 0.5 | 1.0043e-15 | 2.265e-08 | 3.6266e-11 | 0.00044614 | 3.6267e-11 | 0.00044616 | 0.00226 | 0.00044616 | 0.0027062
Wigeon | Reptile | 0.0001435 | 0.00287 | 9.5759e-11 | 0.00076431 | 0 | 1 | 0.83333 | 0.0001 | 0.0001 | 0 | 0.3 | 0.5 | 1.7237e-15 | 2.5222e-08 | 6.2243e-11 | 0.0004968 | 6.2245e-11 | 0.00049682 | 0.00287 | 0.00049682 | 0.0033668
Woodlark | Reptile | 0.0001435 | 0.00287 | 9.5759e-11 | 0.00076431 | 0 | 1 | 0.83333 | 0.0001 | 0.0001 | 0 | 0.5 | 0.5 | 2.8728e-15 | 3.4394e-08 | 7.1819e-11 | 0.00057323 | 7.1822e-11 | 0.00057326 | 0.00287 | 0.00057326 | 0.0034433
Woodlouse |  | 0.00142 | 0.0284 | 2.2916e-09 | 0.00098266 | 0 | 1 | 0.83333 | 0.0001 | 0.0001 | 0 | 1 | 0 | 1.3749e-13 | 5.896e-08 | 1.1458e-09 | 0.00049133 | 1.1459e-09 | 0.00049139 | 0.0284 | 0.00049139 | 0.028891
Note: external DCCs are not weighted

## QA verification (hidden)
CHECKING RESULTS - QA VERIFICATION
1 - Comparison with EA assessment (medium activity case, 14 Bq/m3)
Organism | Internal dose rate (mGy h-1) | [5 empty] | External dose rate (mGy h-1) | [5 empty] | Data from report |  |  | Data from calculator |  |  | Differences
| Low b | b + g | a |  |  |  | Soil |  | Immersion |  | Total
|  |  | B | TB | Organ | WB | Low b | b + g | Low b | b + g | Low b | b + g | Total int | Total ext | Total
Lichen | 4.8e-05 | 0.0042 | N/A | N/A | 20 | 1.1 | 1.3e-12 | 8.1e-07 | 1.1e-08 | 0.0068 | 1.1e-08 | 0.0068 | 1.1 | 0.0068 | 1.1068 | 1.085 | 0.0067823 | 1.0918 | 1.3636 | 0.25993 | 1.3569
Moss | 4.8e-05 | 0.0048 | N/A | N/A | 50 | 1.1 | 8.4e-13 | 7.7e-07 | 7e-09 | 0.0065 | 7e-09 | 0.0065 | 1.1 | 0.0065 | 1.1065 | 1.085 | 0.0067823 | 1.0918 | 1.3636 | -4.3435 | 1.3301
Tree | 4.8e-05 | 0.0028 | N/A | N/A | 8 | 1.1 | 6e-12 | 2e-06 | 2.5e-08 | 0.0075 | 2.5e-08 | 0.0075 | 1.1 | 0.0075 | 1.1075 | 1.085 | 0.0074943 | 1.0925 | 1.3636 | 0.076413 | 1.3549
Shrub | 4.8e-05 | 0.0028 | N/A | N/A | 8 | 1.1 | 6e-12 | 2e-06 | 2.5e-08 | 0.0075 | 2.5e-08 | 0.0075 | 1.1 | 0.0075 | 1.1075 | 1.085 | 0.0074943 | 1.0925 | 1.3636 | 0.076413 | 1.3549
Grass | 4.8e-05 | 0.0028 | N/A | N/A | 8 | 1.1 | 6e-12 | 2e-06 | 2.5e-08 | 0.0075 | 2.5e-08 | 0.0075 | 1.1 | 0.0075 | 1.1075 | 1.085 | 0.0074943 | 1.0925 | 1.3636 | 0.076413 | 1.3549
Seed | 4.8e-05 | 0.0018 | N/A | N/A | 4 | 1.1 | 1.1e-11 | 2.2e-06 | 4.6e-08 | 0.008 | 4.6e-08 | 0.008 | 1.1 | 0.008 | 1.108 | 1.085 | 0.008018 | 1.093 | 1.3636 | -0.2245 | 1.3522
Fungi | 4.8e-05 | 0.0054 | N/A | N/A | 50 | 1.1 | 6.7e-13 | 1.7e-06 | 2.8e-09 | 0.0062 | 2.8e-09 | 0.0062 | 1.1 | 0.0062 | 1.1062 | 1.085 | 0.0061941 | 1.0912 | 1.3636 | 0.095412 | 1.3565
Caterpillar | 4.8e-05 | 0.0047 | 260 | 28 | 24 | 0.27 | 0 | 3.9e-07 | 1.2e-08 | 0.013 | 1.2e-08 | 0.013 | 0.27 | 0.013 | 0.283 | 0.266 | 0.013077 | 0.27908 | 1.4815 | -0.59524 | 1.3861
Ant | 4.8e-05 | 0.0033 | 190 | 20 | 59 | 0.61 | 3e-12 | 1.2e-06 | 1.3e-08 | 0.0051 | 1.3e-08 | 0.0051 | 0.61 | 0.0051 | 0.6151 | 0.609 | 0.005087 | 0.61409 | 0.16393 | 0.25548 | 0.16469
Bee | 4.8e-05 | 0.0053 | 280 | 30 | 20 | 0.22 | 3.7e-14 | 4.1e-07 | 5.8e-09 | 0.012 | 5.8e-09 | 0.012 | 0.22 | 0.012 | 0.232 | 0.2254 | 0.011834 | 0.23723 | -2.4545 | 1.3858 | -2.2559
Woodlouse | 4.8e-05 | 0.004 | 220 | 24 | 37 | 0.4 | 1.9e-12 | 8.2e-07 | 1.6e-08 | 0.0069 | 1.6e-08 | 0.0069 | 0.4 | 0.0069 | 0.4069 | 0.3976 | 0.0068795 | 0.40448 | 0.6 | 0.29759 | 0.59487
Earthworm | 4.8e-05 | 0.0048 | 290 | 32 | 17 | 0.2 | 1.5e-12 | 1.6e-06 | 0 | 0 | 1.5e-12 | 1.6e-06 | 0.2 | 1.6e-06 | 0.2 | 0.196 | 1.5625e-06 | 0.196 | 2 | 2.3433 | 2
Herb. mml. | 4.8e-05 | 0.0078 | 550 | 59 | 3.2 | 0.042 | 4.4e-14 | 9e-07 | 1.2e-10 | 0.0025 | 1.2e-10 | 0.0025 | 0.042 | 0.0025 | 0.0445 | 0.04186 | 0.0025002 | 0.04436 | 0.33333 | -0.0074699 | 0.31419
Carn. mml. | 4.8e-05 | 0.0082 | 620 | 66 | 2.4 | 0.032 | 6.5e-14 | 8e-07 | 2.3e-10 | 0.0029 | 2.3e-10 | 0.0029 | 0.032 | 0.0029 | 0.0349 | 0.03164 | 0.0028836 | 0.034524 | 1.125 | 0.56697 | 1.0786
Rodent | 4.8e-05 | 0.0059 | 360 | 38 | 10 | 0.12 | 4e-13 | 1.1e-06 | 8.3e-10 | 0.0024 | 8.3e-10 | 0.0024 | 0.12 | 0.0024 | 0.1224 | 0.12166 | 0.0023754 | 0.12404 | -1.3833 | 1.0266 | -1.3361
Bird | 4.8e-05 | 0.0074 | 540 | 58 | 3.4 | 0.044 | 1.6e-14 | 4.7e-07 | 4e-10 | 0.0078 | 4e-10 | 0.0078 | 0.044 | 0.0078 | 0.0518 | 0.04382 | 0.007799 | 0.051619 | 0.40909 | 0.013334 | 0.3495
Bird egg | 4.8e-05 | 0.006 | 340 | 37 | 12 | 0.14 | 2.3e-13 | 7e-07 | 1.9e-09 | 0.0059 | 1.9e-09 | 0.0059 | 0.14 | 0.0059 | 0.1459 | 0.13608 | 0.0058928 | 0.14197 | 2.8 | 0.12123 | 2.6917
Reptile | 4.8e-05 | 0.0071 | 560 | 60 | 3.1 | 0.04 | 1.1e-13 | 9.3e-07 | 4e-10 | 0.0032 | 4e-10 | 0.0032 | 0.04 | 0.0032 | 0.0432 | 0.04018 | 0.003211 | 0.043391 | -0.45 | -0.3443 | -0.44217
Result = it reproduces the assessment that wsas performed for the EA - differences are just rounding errors
2 - Comparison with EA assessment (27.9 Bq/m3)
Data from report
Organism | Internal dose rate (mGy h-1) | [5 empty] | External dose rate (mGy h-1) | [11 empty] | Differences
| Low b | b + g | a |  |  |  | Soil |  | Immersion |  | Total
|  |  | B | TB | Organ | WB | Low b | b + g | Low b | b + g | Low b | b + g | Total int | Total ext | Total
Lichen | 9.5e-05 | 0.0085 | N/A | N/A | 40 | 2.2 | 2.6e-12 | 1.6e-06 | 2.2e-08 | 0.014 | 2.2e-08 | 0.014 | 2.2 | 0.014 | 2.214 | 2.1622 | 0.013516 | 2.1758 | 1.7159 | 3.4557 | 1.7269
Moss | 9.5e-05 | 0.0097 | N/A | N/A | 100 | 2.2 | 1.7e-12 | 1.5e-06 | 1.4e-08 | 0.013 | 1.4e-08 | 0.013 | 2.2 | 0.013 | 2.213 | 2.1622 | 0.013516 | 2.1758 | 1.7159 | -3.9709 | 1.6825
Tree | 9.5e-05 | 0.0056 | N/A | N/A | 16 | 2.2 | 1.2e-11 | 4e-06 | 5e-08 | 0.015 | 5e-08 | 0.015 | 2.2 | 0.015 | 2.215 | 2.1622 | 0.014935 | 2.1772 | 1.7159 | 0.43328 | 1.7072
Shrub | 9.5e-05 | 0.0056 | N/A | N/A | 16 | 2.2 | 1.2e-11 | 4e-06 | 5e-08 | 0.015 | 5e-08 | 0.015 | 2.2 | 0.015 | 2.215 | 2.1622 | 0.014935 | 2.1772 | 1.7159 | 0.43328 | 1.7072
Grass | 9.5e-05 | 0.0056 | N/A | N/A | 16 | 2.2 | 1.2e-11 | 4e-06 | 5e-08 | 0.015 | 5e-08 | 0.015 | 2.2 | 0.015 | 2.215 | 2.1622 | 0.014935 | 2.1772 | 1.7159 | 0.43328 | 1.7072
Seed | 9.5e-05 | 0.0035 | N/A | N/A | 8 | 2.2 | 2.2e-11 | 4.3e-06 | 9.2e-08 | 0.016 | 9.2e-08 | 0.016 | 2.2 | 0.016 | 2.216 | 2.1622 | 0.015979 | 2.1782 | 1.7159 | 0.13345 | 1.7045
Fungi | 9.5e-05 | 0.011 | N/A | N/A | 100 | 2.2 | 1.3e-12 | 3.3e-06 | 5.6e-09 | 0.012 | 5.6e-09 | 0.012 | 2.2 | 0.012 | 2.212 | 2.1622 | 0.012344 | 2.1746 | 1.7159 | -2.866 | 1.6911
Caterpillar | 9.5e-05 | 0.0094 | 520 | 56 | 48 | 0.53 | 0 | 7.8e-07 | 2.5e-08 | 0.026 | 2.5e-08 | 0.026 | 0.53 | 0.026 | 0.556 | 0.5301 | 0.026061 | 0.55616 | -0.018868 | -0.23597 | -0.02902
Ant | 9.5e-05 | 0.0065 | 370 | 40 | 120 | 1.2 | 6e-12 | 2.4e-06 | 2.7e-08 | 0.01 | 2.7e-08 | 0.01 | 1.2 | 0.01 | 1.21 | 1.2136 | 0.010138 | 1.2238 | -1.1375 | -1.376 | -1.1395
Bee | 9.5e-05 | 0.011 | 550 | 60 | 40 | 0.45 | 7.4e-14 | 8.2e-07 | 1.2e-08 | 0.024 | 1.2e-08 | 0.024 | 0.45 | 0.024 | 0.474 | 0.44919 | 0.023583 | 0.47277 | 0.18 | 1.738 | 0.25888
Woodlouse | 9.5e-05 | 0.0081 | 440 | 47 | 74 | 0.79 | 3.8e-12 | 1.6e-06 | 3.2e-08 | 0.014 | 3.2e-08 | 0.014 | 0.79 | 0.014 | 0.804 | 0.79236 | 0.01371 | 0.80607 | -0.29873 | 2.0729 | -0.25744
Earthworm | 9.5e-05 | 0.0095 | 590 | 63 | 34 | 0.39 | 2.9e-12 | 3.1e-06 | 0 | 0 | 2.9e-12 | 3.1e-06 | 0.39 | 3.1e-06 | 0.39 | 0.3906 | 3.1139e-06 | 0.3906 | -0.15385 | -0.44684 | -0.15385
Herb. mml. | 9.5e-05 | 0.016 | 1100 | 120 | 6.4 | 0.084 | 8.8e-14 | 1.8e-06 | 2.4e-10 | 0.005 | 2.4e-10 | 0.005 | 0.084 | 0.005 | 0.089 | 0.083421 | 0.0049825 | 0.088404 | 0.68929 | 0.3497 | 0.67021
Carn. mml. | 9.5e-05 | 0.016 | 1200 | 130 | 4.8 | 0.063 | 1.3e-13 | 1.6e-06 | 4.7e-10 | 0.0057 | 4.7e-10 | 0.0057 | 0.063 | 0.0057 | 0.0687 | 0.063054 | 0.0057465 | 0.068801 | -0.085714 | -0.81612 | -0.14632
Rodent | 9.5e-05 | 0.012 | 710 | 77 | 20 | 0.24 | 8e-13 | 2.3e-06 | 1.7e-09 | 0.0047 | 1.7e-09 | 0.0047 | 0.24 | 0.0047 | 0.2447 | 0.24245 | 0.0047338 | 0.24718 | -1.0212 | -0.71823 | -1.0154
Bird | 9.5e-05 | 0.015 | 1100 | 120 | 6.8 | 0.087 | 3.2e-14 | 9.3e-07 | 8.1e-10 | 0.016 | 8.1e-10 | 0.016 | 0.087 | 0.016 | 0.103 | 0.087327 | 0.015542 | 0.10287 | -0.37586 | 2.8612 | 0.12698
Bird egg | 9.5e-05 | 0.012 | 680 | 73 | 23 | 0.27 | 4.5e-13 | 1.4e-06 | 3.8e-09 | 0.012 | 3.8e-09 | 0.012 | 0.27 | 0.012 | 0.282 | 0.27119 | 0.011744 | 0.28293 | -0.44 | 2.1366 | -0.33036
Reptile | 9.5e-05 | 0.014 | 1100 | 120 | 6.1 | 0.08 | 2.2e-13 | 1.9e-06 | 8e-10 | 0.0064 | 8e-10 | 0.0064 | 0.08 | 0.0064 | 0.0864 | 0.080073 | 0.0063991 | 0.086472 | -0.09125 | 0.014077 | -0.083448
Result = it reproduces the assessment that wsas performed for the EA - differences are just rounding errors
2 - Comparison with EA assessment (5.11e-4 Bq/m3)
Organism | Internal dose rate (mGy h-1) | [5 empty] | External dose rate (mGy h-1) | [11 empty] | Differences
| Low b | b + g | a |  |  |  | Soil |  | Immersion |  | Total
|  |  | B | TB | Organ | WB | Low b | b + g | Low b | b + g | Low b | b + g | Total int | Total ext | Total
Lichen | 1.7e-09 | 1.5e-07 | N/A | N/A | 0.00074 | 4e-05 | 4.8e-17 | 3e-11 | 4e-13 | 2.5e-07 | 4e-13 | 2.5e-07 | 4e-05 | 2.5e-07 | 4.025e-05 | 3.9602e-05 | 2.4756e-07 | 3.985e-05 | 0.99375 | 0.97806 | 0.99365
Moss | 1.7e-09 | 1.8e-07 | N/A | N/A | 0.0018 | 4e-05 | 3.1e-17 | 2.8e-11 | 2.6e-13 | 2.4e-07 | 2.6e-13 | 2.4e-07 | 4e-05 | 2.4e-07 | 4.024e-05 | 3.9602e-05 | 2.4756e-07 | 3.985e-05 | 0.99375 | -3.1479 | 0.96905
Tree | 1.7e-09 | 1e-07 | N/A | N/A | 0.00029 | 4e-05 | 2.2e-16 | 7.4e-11 | 9.2e-13 | 2.7e-07 | 9.2e-13 | 2.7e-07 | 4e-05 | 2.7e-07 | 4.027e-05 | 3.9602e-05 | 2.7354e-07 | 3.9876e-05 | 0.99375 | -1.3114 | 0.97829
Shrub | 1.7e-09 | 1e-07 | N/A | N/A | 0.00029 | 4e-05 | 2.2e-16 | 7.4e-11 | 9.2e-13 | 2.7e-07 | 9.2e-13 | 2.7e-07 | 4e-05 | 2.7e-07 | 4.027e-05 | 3.9602e-05 | 2.7354e-07 | 3.9876e-05 | 0.99375 | -1.3114 | 0.97829
Grass | 1.7e-09 | 1e-07 | N/A | N/A | 0.00029 | 4e-05 | 2.2e-16 | 7.4e-11 | 9.2e-13 | 2.7e-07 | 9.2e-13 | 2.7e-07 | 4e-05 | 2.7e-07 | 4.027e-05 | 3.9602e-05 | 2.7354e-07 | 3.9876e-05 | 0.99375 | -1.3114 | 0.97829
Seed | 1.7e-09 | 6.5e-08 | N/A | N/A | 0.00015 | 4e-05 | 4e-16 | 7.9e-11 | 1.7e-12 | 2.9e-07 | 1.7e-12 | 2.9e-07 | 4e-05 | 2.9e-07 | 4.029e-05 | 3.9602e-05 | 2.9266e-07 | 3.9895e-05 | 0.99375 | -0.91569 | 0.98001
Fungi | 1.7e-09 | 2e-07 | N/A | N/A | 0.0018 | 4e-05 | 2.5e-17 | 6.1e-11 | 1e-13 | 2.3e-07 | 1e-13 | 2.3e-07 | 4e-05 | 2.3e-07 | 4.023e-05 | 3.9602e-05 | 2.2608e-07 | 3.9829e-05 | 0.99375 | 1.7026 | 0.9978
Caterpillar | 1.7e-09 | 1.7e-07 | 0.0095 | 0.001 | 0.00088 | 9.7e-06 | 0 | 1.4e-11 | 4.5e-13 | 4.8e-07 | 4.5e-13 | 4.8e-07 | 9.7e-06 | 4.8e-07 | 1.018e-05 | 9.709e-06 | 4.7732e-07 | 1.0186e-05 | -0.092784 | 0.55742 | -0.062126
Ant | 1.7e-09 | 1.2e-07 | 0.0068 | 0.00073 | 0.0021 | 2.2e-05 | 1.1e-16 | 4.5e-11 | 4.9e-13 | 1.9e-07 | 4.9e-13 | 1.9e-07 | 2.2e-05 | 1.9e-07 | 2.219e-05 | 2.2228e-05 | 1.8567e-07 | 2.2414e-05 | -1.0386 | 2.2766 | -1.0102
Bee | 1.7e-09 | 2e-07 | 0.01 | 0.0011 | 0.00073 | 8.2e-06 | 1.3e-18 | 1.5e-11 | 2.1e-13 | 4.3e-07 | 2.1e-13 | 4.3e-07 | 8.2e-06 | 4.3e-07 | 8.63e-06 | 8.2271e-06 | 4.3193e-07 | 8.659e-06 | -0.33049 | -0.44892 | -0.33639
Woodlouse | 1.7e-09 | 1.5e-07 | 0.0081 | 0.00087 | 0.0014 | 1.5e-05 | 7e-17 | 3e-11 | 5.9e-13 | 2.5e-07 | 5.9e-13 | 2.5e-07 | 1.5e-05 | 2.5e-07 | 1.525e-05 | 1.4512e-05 | 2.511e-07 | 1.4764e-05 | 3.2507 | -0.4402 | 3.1902
Earthworm | 1.7e-09 | 1.7e-07 | 0.011 | 0.0012 | 0.00063 | 7.1e-06 | 5.4e-17 | 5.7e-11 | 0 | 0 | 5.4e-17 | 5.7e-11 | 7.1e-06 | 5.7e-11 | 7.1001e-06 | 7.154e-06 | 5.7032e-11 | 7.1541e-06 | -0.76056 | -0.055236 | -0.76056
Herb. mml. | 1.7e-09 | 2.8e-07 | 0.02 | 0.0022 | 0.00012 | 1.5e-06 | 1.6e-18 | 3.3e-11 | 4.5e-15 | 9.1e-08 | 4.5e-15 | 9.1e-08 | 1.5e-06 | 9.1e-08 | 1.591e-06 | 1.5279e-06 | 9.1257e-08 | 1.6191e-06 | -1.8593 | -0.28222 | -1.7691
Carn. mml. | 1.7e-09 | 3e-07 | 0.023 | 0.0024 | 8.7e-05 | 1.2e-06 | 2.4e-18 | 2.9e-11 | 8.5e-15 | 1.1e-07 | 8.5e-15 | 1.1e-07 | 1.2e-06 | 1.1e-07 | 1.31e-06 | 1.1549e-06 | 1.0525e-07 | 1.2601e-06 | 3.7617 | 4.3183 | 3.8084
Rodent | 1.7e-09 | 2.2e-07 | 0.013 | 0.0014 | 0.00037 | 4.4e-06 | 1.5e-17 | 4.2e-11 | 3e-14 | 8.7e-08 | 3e-14 | 8.7e-08 | 4.4e-06 | 8.7e-08 | 4.487e-06 | 4.4406e-06 | 8.6701e-08 | 4.5273e-06 | -0.9225 | 0.34401 | -0.89794
Bird | 1.7e-09 | 2.7e-07 | 0.02 | 0.0021 | 0.00012 | 1.6e-06 | 5.9e-19 | 1.7e-11 | 1.5e-14 | 2.8e-07 | 1.5e-14 | 2.8e-07 | 1.6e-06 | 2.8e-07 | 1.88e-06 | 1.5994e-06 | 2.8466e-07 | 1.8841e-06 | 0.035625 | -1.665 | -0.21766
Bird Egg | 1.7e-09 | 2.2e-07 | 0.012 | 0.0013 | 0.00042 | 5e-06 | 8.2e-18 | 2.6e-11 | 6.9e-14 | 2.1e-07 | 6.9e-14 | 2.1e-07 | 5e-06 | 2.1e-07 | 5.21e-06 | 4.9669e-06 | 2.1509e-07 | 5.182e-06 | 0.6616 | -2.4233 | 0.53726
Reptile | 1.7e-09 | 2.6e-07 | 0.02 | 0.0022 | 0.00011 | 1.5e-06 | 4.1e-18 | 3.4e-11 | 1.5e-14 | 1.2e-07 | 1.5e-14 | 1.2e-07 | 1.5e-06 | 1.2e-07 | 1.62e-06 | 1.4666e-06 | 1.172e-07 | 1.5838e-06 | 2.2287 | 2.3316 | 2.2363
Result = it reproduces the assessment that wsas performed for the EA - differences are just rounding errors
Organism | DPUC External (mGy Bq-1 h-1 m3)
| Low b | b + g | Total
Bacteria | 3.4e-06 | 0.0013 | 0.0013034
Lichen | 1.6e-09 | 0.00097 | 0.00097
Moss | 1e-09 | 0.00093 | 0.00093
Tree | 3.6e-09 | 0.0011 | 0.0011
Shrub | 3.6e-09 | 0.0011 | 0.0011
Grass | 3.6e-09 | 0.0011 | 0.0011
Seed | 6.6e-09 | 0.0011 | 0.0011
Fungi | 4e-10 | 0.00088 | 0.00088
Caterpillar | 8.8e-10 | 0.00093 | 0.00093
Ant | 2.7e-09 | 0.001 | 0.001
Bee | 4.4e-10 | 0.00089 | 0.00089
Wood louse | 2.3e-09 | 0.00098 | 0.00098
Earthworm | 8.7e-10 | 0.00093 | 0.00093
Herbivore mammal | 3.5e-11 | 0.00071 | 0.00071
Carnivore mammal | 5.6e-11 | 0.00069 | 0.00069
Rodent | 3e-10 | 0.00085 | 0.00085
Bird | 3.9e-11 | 0.00074 | 0.00074
Bird egg | 2.7e-10 | 0.00084 | 0.00084
Reptile | 9.6e-11 | 0.00076 | 0.00076

## Table for paper (hidden)
RADON DOSE CALCULATOR FOR NON-HUMAN BIOTA
Radiation weighting factor for internal a-irradiation: |  |  |  | 20 |  | Air density (kg m-3) = |  | 1.2 |  | Air concentration = | 1 | Bq/m3 | equialent to | 8.33E-1 Bq/kg of air
Feature organism | Size class | Occupancy factors |  |  | External dose rate components (mGy h-1) | [5 empty] | Total dose rate (mGy h-1)
|  | Soil | Soil surf. | Air | Soil |  | Immersion |  | Combined |  | Internal | External | Total
[5 empty] | Low b | b + g | Low b | b + g | Low b | b + g
Ant |  | 0.5 | 0.3 | 0.2 | 2.1351e-13 | 8.7184e-08 | 9.5805e-10 | 0.00036327 | 9.5826e-10 | 0.00036335 | 0.0435 | 0.00036336 | 0.043863
Bacteria |  | 1 | 0 | 0 | 4.0984e-10 | 1.5263e-07 | 0 | 0 | 4.0984e-10 | 1.5263e-07 | 0 | 1.5304e-07 | 1.5304e-07
Bechsteins bat | Bird egg | 0 | 0 | 1 | 0 | 2.5252e-08 | 2.6905e-10 | 0.00084173 | 2.6905e-10 | 0.00084176 | 0.00972 | 0.00084176 | 0.010562
Bee |  | 0 | 0.1 | 0.9 | 2.6429e-15 | 2.9361e-08 | 4.1846e-10 | 0.00084524 | 4.1846e-10 | 0.00084526 | 0.0161 | 0.00084527 | 0.016945
Bewicks swan | Carnivore mammal | 0 | 0.3 | 0.5 | 1.0043e-15 | 2.265e-08 | 3.6266e-11 | 0.00044614 | 3.6267e-11 | 0.00044616 | 0.00226 | 0.00044616 | 0.0027062
Bird |  | 0 | 0.5 | 0.5 | 1.1586e-15 | 3.3422e-08 | 2.8965e-11 | 0.00055704 | 2.8966e-11 | 0.00055707 | 0.00313 | 0.00055707 | 0.0036871
Bird egg |  | 0 | 1 | 0 | 1.6143e-14 | 5.0504e-08 | 1.3452e-10 | 0.00042087 | 1.3454e-10 | 0.00042092 | 0.00972 | 0.00042092 | 0.010141
Black-tailed godwit | Reptile | 0 | 0.7 | 0.1 | 4.0219e-15 | 3.4394e-08 | 4.3092e-11 | 0.00034394 | 4.3096e-11 | 0.00034397 | 0.00287 | 0.00034397 | 0.003214
Brent goose | Reptile | 0 | 0.7 | 0.1 | 4.0219e-15 | 3.4394e-08 | 4.3092e-11 | 0.00034394 | 4.3096e-11 | 0.00034397 | 0.00287 | 0.00034397 | 0.003214
Carnivore mammal |  | 0.4 | 0.6 | 0 | 4.6867e-15 | 5.7655e-08 | 1.6738e-11 | 0.00020591 | 1.6743e-11 | 0.00020597 | 0.00226 | 0.00020597 | 0.002466
Caterpillar |  | 0 | 0 | 1 | 0 | 2.8022e-08 | 8.8445e-10 | 0.00093407 | 8.8445e-10 | 0.0009341 | 0.019 | 0.0009341 | 0.019934
Chough | Carnivore mammal | 0 | 0.3 | 0.5 | 1.0043e-15 | 2.265e-08 | 3.6266e-11 | 0.00044614 | 3.6267e-11 | 0.00044616 | 0.00226 | 0.00044616 | 0.0027062
Curlew | Reptile | 0 | 0.7 | 0.1 | 4.0219e-15 | 3.4394e-08 | 4.3092e-11 | 0.00034394 | 4.3096e-11 | 0.00034397 | 0.00287 | 0.00034397 | 0.003214
Dartford Warbler | Reptile | 0 | 0.5 | 0.5 | 2.8728e-15 | 3.4394e-08 | 7.1819e-11 | 0.00057323 | 7.1822e-11 | 0.00057326 | 0.00287 | 0.00057326 | 0.0034433
Desmoulins whorl snail | Caterpillar | 0 | 0.5 | 0.5 | 2.6533e-14 | 4.2033e-08 | 6.6333e-10 | 0.00070055 | 6.6336e-10 | 0.00070059 | 0.019 | 0.0007006 | 0.019701
Dormouse | Bird egg | 0.3 | 0.6 | 0.1 | 1.9371e-14 | 6.313e-08 | 1.0762e-10 | 0.00033669 | 1.0764e-10 | 0.00033676 | 0.00972 | 0.00033676 | 0.010057
Dunlin | Bird | 0 | 0.5 | 0.5 | 1.1586e-15 | 3.3422e-08 | 2.8965e-11 | 0.00055704 | 2.8966e-11 | 0.00055707 | 0.00313 | 0.00055707 | 0.0036871
Early gentian | Herb | 1 | 0 | 0.5 | 4.3075e-13 | 1.4449e-07 | 1.7948e-09 | 0.00053516 | 1.7952e-09 | 0.0005353 | 0.0775 | 0.00053531 | 0.078035
Earthworm |  | 1 | 0 | 0 | 1.0479e-13 | 1.1161e-07 | 0 | 0 | 1.0479e-13 | 1.1161e-07 | 0.014 | 1.1161e-07 | 0.014
Fen orchid | Herb | 1 | 0 | 0.5 | 4.3075e-13 | 1.4449e-07 | 1.7948e-09 | 0.00053516 | 1.7952e-09 | 0.0005353 | 0.0775 | 0.00053531 | 0.078035
Fungi |  | 1 | 0 | 0.5 | 4.8297e-14 | 1.1943e-07 | 2.0124e-10 | 0.00044232 | 2.0128e-10 | 0.00044243 | 0.0775 | 0.00044243 | 0.077942
Gadwall | Reptile | 0 | 0.3 | 0.5 | 1.7237e-15 | 2.5222e-08 | 6.2243e-11 | 0.0004968 | 6.2245e-11 | 0.00049682 | 0.00287 | 0.00049682 | 0.0033668
Golden Plover | Herbivore mammal | 0 | 0.7 | 0.1 | 1.4645e-15 | 3.2134e-08 | 1.5691e-11 | 0.00032134 | 1.5693e-11 | 0.00032137 | 0.00299 | 0.00032137 | 0.0033114
Great crested newt | Reptile | 0.1 | 0.9 | 0 | 6.3201e-15 | 5.0444e-08 | 4.3092e-11 | 0.00034394 | 4.3098e-11 | 0.00034399 | 0.00287 | 0.00034399 | 0.003214
Greater horseshoe bat | Bird egg | 0 | 0 | 1 | 0 | 2.5252e-08 | 2.6905e-10 | 0.00084173 | 2.6905e-10 | 0.00084176 | 0.00972 | 0.00084176 | 0.010562
Grey Plover | Herbivore mammal | 0 | 0.7 | 0.1 | 1.4645e-15 | 3.2134e-08 | 1.5691e-11 | 0.00032134 | 1.5693e-11 | 0.00032137 | 0.00299 | 0.00032137 | 0.0033114
Hen harrier | Reptile | 0 | 0.5 | 0.5 | 2.8728e-15 | 3.4394e-08 | 7.1819e-11 | 0.00057323 | 7.1822e-11 | 0.00057326 | 0.00287 | 0.00057326 | 0.0034433
Herb |  | 1 | 0 | 0.5 | 4.3075e-13 | 1.4449e-07 | 1.7948e-09 | 0.00053516 | 1.7952e-09 | 0.0005353 | 0.0775 | 0.00053531 | 0.078035
Herbivore mammal |  | 0.5 | 0.5 | 0 | 3.1382e-15 | 6.4267e-08 | 8.7173e-12 | 0.00017852 | 8.7205e-12 | 0.00017858 | 0.00299 | 0.00017858 | 0.0031686
Honey buzzard | Reptile | 0 | 0.5 | 0.5 | 2.8728e-15 | 3.4394e-08 | 7.1819e-11 | 0.00057323 | 7.1822e-11 | 0.00057326 | 0.00287 | 0.00057326 | 0.0034433
Kittewake | Reptile | 0 | 0.3 | 0.5 | 1.7237e-15 | 2.5222e-08 | 6.2243e-11 | 0.0004968 | 6.2245e-11 | 0.00049682 | 0.00287 | 0.00049682 | 0.0033668
Knot | Herbivore mammal | 0 | 0.7 | 0.1 | 1.4645e-15 | 3.2134e-08 | 1.5691e-11 | 0.00032134 | 1.5693e-11 | 0.00032137 | 0.00299 | 0.00032137 | 0.0033114
Lapwing | Carnivore mammal | 0 | 0.7 | 0.1 | 2.3433e-15 | 3.0887e-08 | 2.5107e-11 | 0.00030887 | 2.511e-11 | 0.0003089 | 0.00226 | 0.0003089 | 0.0025689
Lesser black-backed gull | Reptile | 0 | 0.7 | 0.1 | 4.0219e-15 | 3.4394e-08 | 4.3092e-11 | 0.00034394 | 4.3096e-11 | 0.00034397 | 0.00287 | 0.00034397 | 0.003214
Lesser Horseshoe Bat | Bird egg | 0 | 0 | 1 | 0 | 2.5252e-08 | 2.6905e-10 | 0.00084173 | 2.6905e-10 | 0.00084176 | 0.00972 | 0.00084176 | 0.010562
Lichen |  | 0 | 1 | 0 | 9.4531e-14 | 5.8127e-08 | 7.8775e-10 | 0.00048439 | 7.8785e-10 | 0.00048445 | 0.0775 | 0.00048445 | 0.077984
Marsh harrier | Reptile | 0 | 0.5 | 0.5 | 2.8728e-15 | 3.4394e-08 | 7.1819e-11 | 0.00057323 | 7.1822e-11 | 0.00057326 | 0.00287 | 0.00057326 | 0.0034433
Mediterranean gull | Reptile | 0 | 0.3 | 0.5 | 1.7237e-15 | 2.5222e-08 | 6.2243e-11 | 0.0004968 | 6.2245e-11 | 0.00049682 | 0.00287 | 0.00049682 | 0.0033668
Natterjack toad | Reptile | 0.1 | 0.9 | 0 | 6.3201e-15 | 5.0444e-08 | 4.3092e-11 | 0.00034394 | 4.3098e-11 | 0.00034399 | 0.00287 | 0.00034399 | 0.003214
Nightjar | Bird egg | 0 | 0.5 | 0.5 | 8.0714e-15 | 3.7878e-08 | 2.0178e-10 | 0.0006313 | 2.0179e-10 | 0.00063134 | 0.00972 | 0.00063134 | 0.010351
Otter | Carnivore mammal | 0.5 | 0.5 | 0 | 5.0215e-15 | 6.1773e-08 | 1.3949e-11 | 0.00017159 | 1.3954e-11 | 0.00017165 | 0.00226 | 0.00017165 | 0.0024317
Oystercatcher | Reptile | 0 | 0.7 | 0.1 | 4.0219e-15 | 3.4394e-08 | 4.3092e-11 | 0.00034394 | 4.3096e-11 | 0.00034397 | 0.00287 | 0.00034397 | 0.003214
Peregrine | Bird | 0 | 0.5 | 0.5 | 1.1586e-15 | 3.3422e-08 | 2.8965e-11 | 0.00055704 | 2.8966e-11 | 0.00055707 | 0.00313 | 0.00055707 | 0.0036871
Petal wort | Herb | 1 | 0 | 0.5 | 4.3075e-13 | 1.4449e-07 | 1.7948e-09 | 0.00053516 | 1.7952e-09 | 0.0005353 | 0.0775 | 0.00053531 | 0.078035
Pink-Footed Goose | Carnivore mammal | 0 | 0.7 | 0.1 | 2.3433e-15 | 3.0887e-08 | 2.5107e-11 | 0.00030887 | 2.511e-11 | 0.0003089 | 0.00226 | 0.0003089 | 0.0025689
Pintail | Reptile | 0 | 0.3 | 0.5 | 1.7237e-15 | 2.5222e-08 | 6.2243e-11 | 0.0004968 | 6.2245e-11 | 0.00049682 | 0.00287 | 0.00049682 | 0.0033668
Redshank | Bird egg | 0 | 0.7 | 0.1 | 1.13e-14 | 3.7878e-08 | 1.2107e-10 | 0.00037878 | 1.2108e-10 | 0.00037882 | 0.00972 | 0.00037882 | 0.010099
Reptile |  | 0.5 | 0.4 | 0.1 | 8.0438e-15 | 6.6495e-08 | 2.8728e-11 | 0.00022929 | 2.8736e-11 | 0.00022936 | 0.00287 | 0.00022936 | 0.0030994
Ringed plover | Bird egg | 0 | 0.7 | 0.1 | 1.13e-14 | 3.7878e-08 | 1.2107e-10 | 0.00037878 | 1.2108e-10 | 0.00037882 | 0.00972 | 0.00037882 | 0.010099
Rodent |  | 0.6 | 0.4 | 0 | 2.8533e-14 | 8.1402e-08 | 5.9443e-11 | 0.00016959 | 5.9472e-11 | 0.00016967 | 0.00869 | 0.00016967 | 0.0088597
Ruff | Herbivore mammal | 0 | 0.7 | 0.1 | 1.4645e-15 | 3.2134e-08 | 1.5691e-11 | 0.00032134 | 1.5693e-11 | 0.00032137 | 0.00299 | 0.00032137 | 0.0033114
Sand Lizard | Reptile | 0.2 | 0.8 | 0 | 6.8946e-15 | 5.503e-08 | 3.8304e-11 | 0.00030572 | 3.831e-11 | 0.00030578 | 0.00287 | 0.00030578 | 0.0031758
Sanderling | Reptile | 0 | 0.7 | 0.1 | 4.0219e-15 | 3.4394e-08 | 4.3092e-11 | 0.00034394 | 4.3096e-11 | 0.00034397 | 0.00287 | 0.00034397 | 0.003214
Seed |  | 1 | 0 | 0.5 | 7.8783e-13 | 1.5459e-07 | 3.2826e-09 | 0.00057256 | 3.2834e-09 | 0.00057271 | 0.0775 | 0.00057271 | 0.078073
Shore dock | Herb | 1 | 0 | 0.5 | 4.3075e-13 | 1.4449e-07 | 1.7948e-09 | 0.00053516 | 1.7952e-09 | 0.0005353 | 0.0775 | 0.00053531 | 0.078035
Short-Eared Owl | Herbivore mammal | 0 | 0.5 | 0.5 | 1.0461e-15 | 3.2134e-08 | 2.6152e-11 | 0.00053556 | 2.6153e-11 | 0.00053559 | 0.00299 | 0.00053559 | 0.0035256
Shoveler | Reptile | 0 | 0.3 | 0.5 | 1.7237e-15 | 2.5222e-08 | 6.2243e-11 | 0.0004968 | 6.2245e-11 | 0.00049682 | 0.00287 | 0.00049682 | 0.0033668
Shrub |  | 1 | 0 | 0.5 | 4.3075e-13 | 1.4449e-07 | 1.7948e-09 | 0.00053516 | 1.7952e-09 | 0.0005353 | 0.0775 | 0.00053531 | 0.078035
Smooth snake | Reptile | 0.2 | 0.8 | 0 | 6.8946e-15 | 5.503e-08 | 3.8304e-11 | 0.00030572 | 3.831e-11 | 0.00030578 | 0.00287 | 0.00030578 | 0.0031758
Snipe | Herbivore mammal | 0 | 0.7 | 0.1 | 1.4645e-15 | 3.2134e-08 | 1.5691e-11 | 0.00032134 | 1.5693e-11 | 0.00032137 | 0.00299 | 0.00032137 | 0.0033114
Stag beetle | Rodent | 0.1 | 0.9 | 0 | 1.9616e-14 | 5.5964e-08 | 1.3375e-10 | 0.00038157 | 1.3377e-10 | 0.00038163 | 0.00869 | 0.00038163 | 0.0090716
Stone curlew | Reptile | 0 | 0.7 | 0.1 | 4.0219e-15 | 3.4394e-08 | 4.3092e-11 | 0.00034394 | 4.3096e-11 | 0.00034397 | 0.00287 | 0.00034397 | 0.003214
Teal | Reptile | 0 | 0.3 | 0.5 | 1.7237e-15 | 2.5222e-08 | 6.2243e-11 | 0.0004968 | 6.2245e-11 | 0.00049682 | 0.00287 | 0.00049682 | 0.0033668
Tree |  | 1 | 0 | 0.5 | 4.3075e-13 | 1.4449e-07 | 1.7948e-09 | 0.00053516 | 1.7952e-09 | 0.0005353 | 0.0775 | 0.00053531 | 0.078035
White-fronted goose | Bird | 0 | 0.7 | 0.1 | 1.622e-15 | 3.3422e-08 | 1.7379e-11 | 0.00033422 | 1.7381e-11 | 0.00033425 | 0.00313 | 0.00033425 | 0.0034643
Whooper swan | Carnivore mammal | 0 | 0.3 | 0.5 | 1.0043e-15 | 2.265e-08 | 3.6266e-11 | 0.00044614 | 3.6267e-11 | 0.00044616 | 0.00226 | 0.00044616 | 0.0027062
Wigeon | Reptile | 0 | 0.3 | 0.5 | 1.7237e-15 | 2.5222e-08 | 6.2243e-11 | 0.0004968 | 6.2245e-11 | 0.00049682 | 0.00287 | 0.00049682 | 0.0033668
Woodlark | Reptile | 0 | 0.5 | 0.5 | 2.8728e-15 | 3.4394e-08 | 7.1819e-11 | 0.00057323 | 7.1822e-11 | 0.00057326 | 0.00287 | 0.00057326 | 0.0034433
Woodlouse |  | 0 | 1 | 0 | 1.3749e-13 | 5.896e-08 | 1.1458e-09 | 0.00049133 | 1.1459e-09 | 0.00049139 | 0.0284 | 0.00049139 | 0.028891

## READ ME
This dose calculator has been made freely available for use. The developer takes no responsibility for the results produced.
Instructions:
An air concentration is the required input for the calculator
The user can change the radiation weighting factor for internal α-irradiation
The user can change the air density
All parameters which can be changed by the user are shown in red text
Acknowledgement:
If you use the outputs of this calculator in publications please cite the following:
Vives i Batlle J, Jones SR, Copplestone D. 2008. Dosimetric approach for biota exposure to inhaled radon daughters. Environment Agency Science Report, SC060080. Bristol: Environment Agency. http://publications.environment-agency.gov.uk/pdf/SCHO0908BOPA-e-e.pdf
Vives i Batlle J, Copplestone D, Jones SR. 2012. Allometric methodology for the assessment of radon exposures to wildlife. Sci Tot Environ., 427-428, 50-59. http://dx.doi.org/10.1016/j.scitotenv.2012.03.088