## Model parameters
TABLE 1 - Organism mass, dimensions and breathing rate data
Parameter | Amphibian | Reptile | Small mammal | Large mammal | Bird | Lichen& briophytes | Grasses & herbs | Trees
or quantity | (ICRP frog) | (ERICA snake) | (ICRP rat) | (ICRP deer) | (ICRP duck) | (ICRP briophyte) | (ICRP wild grass) | (ICRP pine tree)
M (kg) | 0.0314 | 0.744 | 0.314 | 245 | 1.26 | 0.00011 | 0.0026 | 471
a (m) | 0.08 | 1.2 | 0.2 | 1.3 | 0.3 | 0.04 | 0.05 | 10
b (m) | 0.03 | 0.035 | 0.06 | 0.6 | 0.1 | 0.0023 | 0.01 | 0.3
c (m) | 0.025 | 0.035 | 0.05 | 0.6 | 0.08 | 0.0023 | 0.01 | 0.3
B (m3 h−1) | 0.0021 | 0.023 | 0.012 | 2.5 | 0.034 | 6.5e-05 | 0.0016 | 360
TABLE 2 - Internal exposure DCs per air concentration of 222Rn (μGy h−1 Bq−1 m3)
Parameter | Amphibian | Reptile | Small mammal | Large mammal | Bird | Lichen& briophytes | Grasses & herbs | Trees
or quantity | (ICRP frog) | (ERICA snake) | (ICRP rat) | (ICRP deer) | (ICRP duck) | (ICRP briophyte) | (ICRP wild grass) | (ICRP pine tree)
DCB | 1.4 | 1.8 | 1.7 | 4.2 | 1.9
DCTB | 0.15 | 0.2 | 0.18 | 0.46 | 0.21
DCL | 0.032 | 0.014 | 0.017 | 0.0041 | 0.012
DCSS | [5 empty] | 0.031 | 0.14 | 5.5
DCWB | 0.00038 | 0.00017 | 0.00021 | 5.8e-05 | 0.00015 | 0.0033 | 0.0035 | 0.0045
TABLE 3 - External exposure DCs per air concentration of 222Rn (μGy h−1 Bq−1 m3)
Parameter | Amphibian | Reptile | Small mammal | Large mammal | Bird | Lichen& briophytes | Grasses & herbs | Trees
or quantity | (ICRP frog) | (ERICA snake) | (ICRP rat) | (ICRP deer) | (ICRP duck) | (ICRP briophyte) | (ICRP wild grass) | (ICRP pine tree)
DCinfinite-aira | 0.00078 | 0.00076 | 0.00073 | 0.00038 | 0.00069 | 0.00099 | 0.00085 | 0.00051
DCin-500m-airb | 0.00075 | 0.00075 | 0.00076 | 0.00051 | 0.00075 | 0.0006 | 0.00072 | 0.00045
DCin-10m-airb | 0.00044 | 0.00044 | 0.00045 | 0.0003 | 0.00044 | 0.00035 | 0.00042 | 0.00027
DCon-groundb | 0.00041 | 0.00041 | 0.00041 | 0.00028 | 0.00041 | 0.00033 | 0.00039 | 0.00025
a Uniform isotropic model method, using absorbed fractions based on Monte Carlo integration of photon and electron point kernels (Vives i Batlle et al., 2012)
b Absorbed doses in tissue-equivalent spheres exposed to photon-only sources in air (Ulanovsky, 2014).
TABLE 4 - Occupancy factors
Occupancy factors | Amphibian | Reptile | Small mammal | Large mammal | Bird | Lichen& briophytes | Grasses & herbs | Trees
| (ICRP frog) | (ERICA snake) | (ICRP rat) | (ICRP deer) | (ICRP duck) | (ICRP briophyte) | (ICRP wild grass) | (ICRP pine tree)
Occupancy factor in soil (fS) | 1 | 1 | 1 | 0 | 0 | 0 | 0 | 0
Occupancy factor in soil surface (fSS) | 0 | 0 | 0 | 1 | 1 | 1 | 1 | 1
Occupancy factor in air (fA) | 0 | 0 | 0 | 0 | 0 | 0 | 0 | 0
Reduction factor for dose in air (rf) | 0 | 0 | 0 | 0 | 0.25 | 0 | 0 | 0
All values hereby indicated are the defaults from ERICA
TABLE 5 - Other parameters
Parameter | Value | Default | Comment
Radon in air equilibrium factor (F) | 1 | 0.4
Soil bulk density rB (kg m-3) | 1550 | 1550 | Data from ECOFOR
Soil particle density rP (kg m-3) | 2650 | 2650 | For quartz
Porosity e = 1-rbulk/rparticle | 0.41509 | 0.25 | 0.02 - 0.18 clay; 0.16 - 0.45 medium sand
Mean field capacity | 0.134 | 0.134 | Vincke& Thiry (2008)b
Soil pore air content | 0.28109 | 0.25 | Vives i Batlle et al. (2017)
CF Bq kg-1 soil to Bq m-3 air (m3 kg-1) | 0.00018135 | 0.0001 | Vives i Batlle et al. (2017)
Emanation coefficient in soil (E) | 0.25 | 0.25 | From BIOSPHERE model
Diffusion coefficient of Rn for soil Ds (m2 s-1) | 1e-06 | 1e-06 | From BIOSPHERE model
222Rn decay rate l (s-1) | 2.0993e-06 | 2.0993e-06 | Wiki
Effective mixing height (h) | 1 | 1
Wind speed v (m s-1) | 0 | 0
b Vincke, C. and Y. Thiry, Water table is a relevant source for water uptake by a Scots pine (Pinus sylvestris L.) stand: Evidences from continuous evapotranspiration and water table monitoring. Agricultural and Forest Meteorology, 2008. 148(10): p. 1419-1432.

## Assessment tool
TABLE 1 - Input selection
Quantity |  | Value | Default
Choose option for radon in air calculation: |  | 0 | 0 tfor specific activity model, 1 for exhalation rate
Activity concentration in soil (Bq kg-1) |  | 1
Activity concentration in air (Bq m-3) |  | 5514.163
Weighting factor for a radiation(Wf) |  | 1 | 10
TABLE 2 - Assessment results
Organism | RAP equivalent | Internal dose rate for biota (mGy h-1) |  |  |  |  | External dose rate for biota (mGy h-1) |  |  | Total dose rate (mGy h-1)
|  | Bronchial epitelium (B) | Bronchial tree (TB) | Lung (L) | Organism surface (S) | Whole organism (WB) | Soil (S) | Immersion (I) | Total external (S+I)
Amphibian | ICRP frog | 7719.8282 | 827.1244 | 176.4532 |  | 2.0954 | 2.2608 | 2.2608 | 4.5216 | 6.617
Reptile | ERICA snake | 9925.4934 | 1102.8326 | 77.1983 |  | 0.93741 | 2.2608 | 2.2608 | 4.5216 | 5.459
Small mammal | ICRP rat | 9374.0771 | 992.5493 | 93.7408 |  | 1.158 | 2.2608 | 2.2608 | 4.5216 | 5.6796
Large mammal | ICRP deer | 23159.4845 | 2536.515 | 22.6081 |  | 0.31982 | 0.77198 | 0.77198 | 1.544 | 1.8638
Bird | ICRP duck | 10476.9097 | 1157.9742 | 66.17 |  | 0.82712 | 1.1304 | 1.1304 | 2.2608 | 3.0879
Lichen& briophytes | ICRP briophyte |  |  |  | 170.9391 | 18.1967 | 0.90984 | 0.90984 | 1.8197 | 20.0164
Grasses & herbs | ICRP wild grass |  |  |  | 771.9828 | 19.2996 | 1.0753 | 1.0753 | 2.1505 | 21.4501
Trees | ICRP pine tree |  |  |  | 30327.8964 | 24.8137 | 0.68927 | 0.68927 | 1.3785 | 26.1923
Notes about the exhalation calculation used:
flux of radon exhalation  (Bq m-2s-1) |  |  | UNSCEAR 1993 Annex A, p. 46, Eq. 5
Activity concentration in air C (Bq m-3) |  |  | From solving |  | (When lRnheff is small (< 1 m giving < 2 ´ 10-6) this is Lieve's Biosphere approximation C_air = fSa/(Sa1/2vheff)*Fr with Fr = 1 and Sa = heff2)
TABLE 3 - Summary Table
Organism | Whole body dose rate (mGy h-1)
| Internal | External | Total
Amphibian | 2.0954 | 4.5216 | 6.617
Reptile | 0.93741 | 4.5216 | 5.459
Small mammal | 1.158 | 4.5216 | 5.6796
Large mammal | 0.31982 | 1.544 | 1.8638
Bird | 0.82712 | 2.2608 | 3.0879
Lichen& briophytes | 18.1967 | 1.8197 | 20.0164
Grasses & herbs | 19.2996 | 2.1505 | 21.4501
Trees | 24.8137 | 1.3785 | 26.1923